## Packet Structures
packet | 1 byte | 2 byte | 3 byte | 4 byte | 5 byte | 6 byte | 7 byte | 8 byte | 9 byte | 10 byte | 11 byte | 12 byte | 13 byte | 14 byte | 15 byte | 16 byte | 17 byte | 18 byte | 19 byte | 20 byte
sample request (by smartphone) | sensor | interval | interval | duration | duration
sample result (by IoT) | result | sensor | values | values | values | values | values | values | values | values | values | values | values | values

## Sensor Data Contents
Sensor | values[0] | values[1] | values[2] | values[3] | values[4] | values[5] | values[6] | values[7]
ACCELEROMETER | X | Y | Z | - | - | - | - | - | 3F
| float | float | float | - | - | - | - | -
GRAVITY | X | Y | Z | - | - | - | - | - | 3F
| float | float | float | - | - | - | - | -
LINEAR_ACCELERATION | X | Y | Z | - | - | - | - | - | 3F
| float | float | float | - | - | - | - | -
MAGNETIC | X | Y | Z | - | - | - | - | - | 3F
| float | float | float | - | - | - | - | -
ROTATION_VECTOR | X | Y | Z | W | - | - | - | - | 4F
| float | float | float | float | - | - | - | -
ORIENTATION | Azimuth | Pitch | Roll | - | - | - | - | - | 3F
| float | float | float | - | - | - | - | -
GYROSCOPE | X | Y | Z | - | - | - | - | - | 3F
| float | float | float | - | - | - | - | -
LIGHT | Level | - | - | - | - | - | - | - | F
| float | - | - | - | - | - | - | -
PROXIMITY | Proximity | - | - | - | - | - | - | - | F
| float | - | - | - | - | - | - | -
PRESSURE | Pressure | - | - | - | - | - | - | - | F
| float | - | - | - | - | - | - | -
ULTRAVIOLET | UV index | - | - | - | - | - | - | - | F
| float | - | - | - | - | - | - | -
TEMPERATURE | Temperature | - | - | - | - | - | - | - | F
| float | - | - | - | - | - | - | -
HUMIDITY | Humidity | - | - | - | - | - | - | - | F
| float | - | - | - | - | - | - | -
HRM | Beats per minute | - | - | - | - | - | - | - | I
| int | - | - | - | - | - | - | -
HRM_LED_GREEN | HRM green light value | - | - | - | - | - | - | - | I
| int | - | - | - | - | - | - | -
HRM_LED_IR | HRM IR light value | - | - | - | - | - | - | - | I
| int | - | - | - | - | - | - | -
HRM_LED_RED | HRM red light value | - | - | - | - | - | - | - | I
| int | - | - | - | - | - | - | -
GYROSCOPE_UNCALIBRATED | X | Y | Z | Drift around X axis | Drift around Y axis | Drift around Z axis | - | - | 6F
| float | float | float | float | float | float | - | -
GEOMAGNETIC_UNCALIBRATED | X | Y | Z | X-axis bias | Y-axis bias | Z axis bias | - | - | 6F
| float | float | float | float | float | float | - | -
GYROSCOPE_ROTATION_VECTOR | X | Y | Z | W | - | - | - | - | 4F
| float | float | float | float | - | - | - | -
GEOMAGNETIC_ROTATION_VECTOR | X | Y | Z | W | - | - | - | - | 4F
| float | float | float | float | - | - | - | -
SIGNIFICANT_MOTION | Significant motion detected | - | - | - | - | - | - | - | F
| float | - | - | - | - | - | - | -
HUMAN_PEDOMETER | Number of steps | # of walking steps | # of running steps | moving distance | calories burned | last speed | last stepping freq. | last pedestrian state | 8I
| int | int | int | int | int | int | int | int
HUMAN_SLEEP_MONITOR | User's sleep state | [6 empty] | - | I
| int | [6 empty] | -
HUMAN_SLEEP_DETECTOR | - | - | - | - | - | - | - | -
| - | - | - | - | - | - | - | -
HUMAN_STRESS_MONITOR | - | - | - | - | - | - | - | -
| - | - | - | - | - | - | - | -
Note on I46: Kevin: SENSOR_PEDOMETER_STATE_UNKNOWN SENSOR_PEDOMETER_STATE_STOP SENSOR_PEDOMETER_STATE_WALK SENSOR_PEDOMETER_STATE_RUN
Note on B49: Kevin: SENSOR_SLEEP_STATE_UNKNOWN SENSOR_SLEEP_STATE_WAKE SENSOR_SLEEP_STATE_SLEEP